## Sheet1
Number | Use | example data Internal | External | % |  | Metric to english converstion
#10000 | Hole type selection |  |  |  |  | M | threads per mm |  | Dia | Threads/in
#10001 | Major or minor diameter | 0.1969 |  | 0.66 |  | Major Dia | Mpitch |  | Major Dia | Pitch
#10002 | depth of hole | 0.33 |  |  |  | 5 | 0.8 |  | 0.19685 | 31.75
#10003 | threads per inch | 31.75
#10004
#10005 | right or left hand
#10006 | x start position | 0
#10007 | y start postion | 0
#10008 | z start position | 0
#10009 | surface feet wanted | 200
#10010 | chip load wanted | 0.0006
#10011 | number of flutes on cutter | 3
#10012 | current tool diameter | 0.12
#10013 | tool number offset to use | 10 |  |  | postion1
#10014 | Thread Pitch | 0.031496 |  |  | x | y
#10015 | Spindle RPM | 6366.6667 |  |  | -0.22408 | 0.065632
#10016 | Linear Feed Rate | 11.46 |  |  | postion 2
#10017 | THREAD HEIGHT | 0.027276 | 0.027276 | 0.0034095 | x | y | I | J
#10018 | z axis move on arc | 0.003937 |  |  | 0 | 0.15845 | 0.22408 | -0.22408
#10019 | z axis move for full thread | 0.33394
#10020 | arc on radius | 0.02093 | 0.3169
#10021 | full rotation radius | 0.03845 | 0.15845
#10022 | Internal feed rate | 4.4757 |  |  |  | 0.21
#10023 | external feed rate
#10024 | How many pases are desired
#10025 | CLEARANCE DISTANCE |  | 0.18995
#10026
#10027
#10028 | 15.2784 |  |  |  |  | 0.185
#10029 | [5 empty] | 0.57
#10030 | counter for depth |  |  |  |  | 0.755
#10031 | counter for steps
#10032 | arc adjustment |  | 0.16745
#10033 | Size adjsutment for counter |  | 0.3259
#10034
#10035
#10036
#10037
#10038
#10039
#10040
SubProgram call
Letter | What | Variable
S | Number of steps | #19
D | Major Diameter | #7
K | Thread Depth | #6
T | Threads per inch | #20
X | Cetner hole top X | #24
Y | Center Hole Top Y | #25
Z | Center hole top Z | #26
Left or right handed
Auto | Flutes
Auto | Tool Diameter
H | Tool number | #11
R | SFM For material | #18
C | Chipload | #3
W | WCS | #23
A | Crest | #1
0.465 | 0.66
0.83333
1